## Sensitive Areas_reference 2012
Sensitive areas reported for reference date
Comparison with SA/CSA reported for the 7th, 6th, 5th and 4th Implementation Report: differences marked in yellow colour
8th Synthesis Report (UWWTDQ2012) | [41 empty] | 7th Synthesis Report (UWWTDQ2011)
ID of Sensitive Area | Name of Sensitive Area | Zone Type Code | Specialised Zone type Code | Parameters subject to More Stringent Treatment: N | Parameters subject to More Stringent Treatment: P | Parameters subject to More Stringent Treatment: m | Parameters subject to More Stringent Treatment: other | Date of designation of Art. 5(8) | Starting date of application of Art. 5(8) | Starting date of application of Art. 5(4) | Designation criteria a N | Starting date of designation a N | Starting date of application a N | Designation criteria a P | Starting date of designation a P | Starting date of application a P | Designation criteria b | Starting date of designation | Starting date of application | Designation criteria c | Starting date of designation | Starting date of application | Designation criteria c - relevant EU-Directives and related parameters | Designation criteria c - ID applied to the area according to this Directive | Designation criteria c - reference date of the area according to this Directive | Number of UWWTPs of the article 5.4 area (1) | Total organic design capacity of the UWWTPs (p.e.) of the article 5.4 area (1) | Incoming loads (t/y) N-tot (1) | Rate of Removal N-tot | Discharged loads (t/y) N-tot (1) | Incoming loads (t/y) P-tot (1) | Rate of Removal P-tot | Discharged loads (t/y) P-tot: | general Remark | rcaBeginLife | rcaEndLife | ID code of successor (2) | ID code of predecessor (2) | remark Successor/Predecessor SA | Related sensitive area (2) | Remark Related sensitive area (2) | Date of designation/ last review | Designation criteria (2)
(1) the amount has to be calculated with the sum of measured, calculated, estimated
(2) possibility to have several related sensitive areas, successor and predecessors. If it is a case separation with ;

## UWWTP Level
Agglomeration info | [6 empty] | Collection | [5 empty] | UWWTP general info | [7 empty] | Previous UWWTP general info |  |  |  |  | current RCA details | [14 empty] | UWWTP treatment and performance | [7 empty] | Compliance of treatment plant under expired and pending deadline | [5 empty] | Compliance of treatment plant under expired deadlines | [5 empty] | Previous compliance of the treatment under expired deadlines | [6 empty] | Installations for wastewater treatment in place | [7 empty] | UWWTP incoming and discharged load
code | name | status | generated load | deadline for Art. 3 compliance | deadline for Art. 4 compliance | deadline for Art. 5 compliance | collected in collecting system |  | addressed through IAS |  | neither collecting system nor IAS |  | code | name | status | entering this UWWTP (UwwtpAgglo) | entering load calculated (UwwtpAgglo) | entering this UWWTP | entering load declared | capacity | reference year | entering load | capacity | Percentage of change of entering load (1) | Percentage of change of capacity | water body type | In case of discharge on land please specify the purpose | Id code of the water body WFD | ID of WFD river basin district | entirely discharging into coastal waters? | type of receiving water | ID of the SA or LSA | name | Starting date of application 5.8. | Starting date of application 5.4. | Starting date of application a N | Starting date of application a P | Starting date of application b | Starting date of application c | treatment required | treatment type in place | Monitoring results - BOD5 | Monitoring results -COD | Monitoring results -Ntot | Monitoring results -Ptot | Monitoring results -other | In cause of failure | difference between monitoring result N and P and treatment in place | compliance Art. 4 |  |  | compliance Art. 5 |  |  | compliance Art. 4 |  |  | compliance Art. 5 |  |  | compliance Art. 4 |  |  | compliance Art. 5 |  |  | difference between the previous situation and now | Secondary: installed? | Secondary: monitoring passed? | Secondary: FINAL | More stringent: installed? | More stringent: monitoring passed? | More stringent: FINAL | Volume of waste water treated | Incoming loads BOD-tot | Discharged loads BOD-tot | BOD rate of removal | average Incoming concentration BOD | average Discharge concentration BOD | Incoming cocentration COD-tot | Discharged concentration COD-tot | COD rate of removal | average Incoming concentration COD | average Discharge concentration COD | Incoming loads N-tot | Discharged loads N-tot | N rate of removal | average Incoming concentration N | average Discharge concentration N | Incoming cocentration P-tot | Discharged concentration P-tot | P rate of removal | average Incoming concentration P | average Discharge concentration P
|  |  | p. e. |  |  |  | % of gen. load | p. e. | % of gen. Load | p. e. | % of gen. Load | p. e. |  |  |  | % of gen. load | p.e. | % of gen. load | p.e. | p.e. |  | p.e. | p.e. | % | % | [23 empty] | treatment type | monitoring | final | treatment type | monitoring | final | treatment type | monitoring | final | treatment type | monitoring | final | treatment type | monitoring | final | treatment type | monitoring | final | [7 empty] | m3/y | t/y | t/y | % | mg/l | mg/l | t/y | t/y | % | mg/l | mg/l | t/y | t/y | % | mg/l | mg/l | t/y | t/y | % | mg/l | mg/l
TOTAL | [17 empty] | x | x | x |  | x | x | x | x
expired deadline | [17 empty] | x | x | x |  | x | x | x | x
pending deadline | [17 empty] | x | x | x |  | x | x | x | x
(1) cell orange when the difference is more than 20%

## agglomeration level
Agglomeration info | [9 empty] | Big City info |  | Number of UWWTPs/ Collecting systems without treatment serving the agglomeration | Previous agglomeration info |  |  |  | Connection | [6 empty] | Distance to compliance Art. 3 |  | Compliance Art. 3 | Compliance Art. 3 previous reporting | Ratio connection/collection/treatment |  |  |  | Compliance Art. 4 | [7 empty] | Compliance Art. 4 previous reporting | Distance to compliance art. 4 |  |  |  | Compliance Art. 5 | [28 empty] | Compliance Art. 5 previous reporting | Distance to compliance art. 5 |  |  |  | current RCA details | [12 empty] | Installations for wastewater treatment in place
code | name | generated load | deadline for Art. 3 compliance | deadline for Art. 4 compliance | deadline for Art. 5 compliance | Pending or expired deadline | NUTS 1 code | NUTS 2 code | NUTS 3 code | code | name |  | reported ? | code | gen. load | Percentage of change of size (1) | Total % | connected to collecting system |  | addressed through IAS |  | neither collecting system nor IAS | [5 empty] | Total entering load | ratio connected/enentering | Total treatment plant design capacity | ratio Total entering load/Total design capacity | compliant |  | not compliant |  | not relevant |  | Compliance Art. 4 (only) | Compliance Art. 4 (hierarchical approach) |  | Treatment |  | Performance |  | compliant 5 a |  | not compliant 5 a |  | not relevant 5 a |  | Compliance Art. 5a (only) | Compliance Art. 5a (hierarchical approach) | compliant 5 b |  | not compliant 5 b |  | not relevant 5 b |  | Compliance Art. 5b (only) | Compliance Art. 5b (hierarchical approach) | compliant 5 c |  | not compliant 5 c |  | not relevant 5 c |  | Compliance Art. 5c (only) | Compliance Art. 5c (hierarchical approach) | compliant Art. 5 | not compliant Art. 5 | Art. 5 not relevant | Compliance Art. 5 (whole agglo) | Compliance Art. 5 (whole agglo) (hierarchical approach) |  | Treatment |  | Performance |  | water body type | Id code of the water body WFD | ID of WFD river basin district | entirely discharging into coastal waters? | type of receiving water | ID of the SA or LSA | name | Starting date of application 5.8. | Starting date of application 5.4. | Starting date of application a N | Starting date of application a P | Starting date of application b | Starting date of application c | secondary treatment installed |  | monitoring results f. secondary OK |  | more str. treatment installed |  | monitoring results f. more string. OK
code | name | p. e. |  |  |  | EXP/PD/EXP-PD | NUTS 1 code | NUTS 2 code | NUTS 3 code | code | name | Number of UWWTPs/ Collecting systems without treatment serving the agglomeration | reported ? | code | p. e. | explanation |  | % of gen. load | p. e. | % of gen. load | p. e. | % of gen. load | p. e. | % of gen. Load | in p.e. | Compliance | Compliance | p. e. | % | p. e. | % | % of gen. load | p. e. | % of gen. load | p. e. | % of gen. load | p. e. |  |  | Compliance | % of connected Load | in p.e. | % of connected Load | in p.e. | % of gen. load | p. e. | % of gen. load | p. e. | % of gen. load | p. e. |  |  | % of gen. load | p. e. | % of gen. load | p. e. | % of gen. load | p. e. |  |  | % of gen. load | p. e. | % of gen. load | p. e. | % of gen. load | p. e. |  |  | p. e. | p. e. | p. e. |  |  | Compliance | % of gen. Load | in p.e. | % of gen. Load | in p.e. | [13 empty] | % of gen. load | p. e. | % of gen. load | p. e. | % of gen. load | p. e. | % of gen. load | p. e.
TOTAL |  | x | [12 empty] | x |  | x | x | x | x | x | x | x | x | x |  |  | x | x | x | x | x | x | x | x | x | x |  |  |  | x | x | x | x | [30 empty] | x | x | x | x | [14 empty] | x |  | x |  | x |  | x
expired deadline |  | x | [12 empty] | x |  | x | x | x | x | x | x | x | x | x |  |  | x | x | x | x | x | x | x | x | x | x |  |  |  | x | x | x | x | [30 empty] | x | x | x | x | [14 empty] | x |  | x |  | x |  | x
not expired deadline |  | x | [12 empty] | x |  | x | x | x | x | x | x | x | x | x |  |  | x | x | x | x | x | x | x | x | x | x |  |  |  | x | x | x | x | [30 empty] | x | x | x | x | [14 empty] | x |  | x |  | x |  | x
Evaluation for entire country:
total count subjected agglos:
total count compliant agglos:
total count not compliant agglos:
subjected load (generated/collected, as applicable)
compliant load (generated/collected, as applicable)
Not compliant load (generated/collected, as applicable)
exempted due to transition period:
exempted Load
NA
total count subjected agglos:
total count compliant agglos:
total count not compliant agglos:
subjected load (generated/collected, as applicable)
compliant load (generated/collected, as applicable)
Not compliant load (generated/collected, as applicable)
exempted due to transition period:
exempted Load
SA/CSA
total count subjected agglos:
total count compliant agglos:
total count not compliant agglos:
subjected load (generated/collected, as applicable)
compliant load (generated/collected, as applicable)
Not compliant load (generated/collected, as applicable)
exempted due to transition period:
exempted Load
(1) if more than 20% or change of the requirements (e.g. 10 000 p.e. in a sa), the color of the cell is orange

## Summary_legal_compliance
Country code:
Reference date:
Compliance |  |  |  | whole territory | Compliance |  |  |  | Normal area | Compliance |  |  |  | SA/CSA applying Art. 5(2,3)
[#COUNTRY#] reference date: [#DATE#]) Application of Art. 5(1) + 5(2,3) |  |  |  |  | [#COUNTRY#] (reference date: [#DATE#]) Application of Art. 5(1) + 5(2,3) |  |  |  |  | [#COUNTRY#] (reference date: [#DATE#]) Application of Art. 5(1) + 5(2,3) |  |  |  | criterion a (N + P)
[#COUNTRY#] (reference date: [#DATE#] | agglomerations |  | wastewater load |  | [#COUNTRY#] (reference date: [#DATE#] | agglomerations |  | wastewater load |  | [#COUNTRY#] (reference date: [#DATE#] | agglomerations |  | wastewater load
whole territory | number | [%] | p. e. | [%] | Normal area | number | [%] | p. e. | [%] | SA/CSA applying Art. 5(2,3) | number | [%] | p. e. | [%]
Article 3 |  |  | (reference: generated wastewater load) |  | Article 3 |  |  | (reference: generated wastewater load) |  | Article 3 |  |  | (reference: generated wastewater load)
conected to collective system |  |  |  |  | conected to collective system |  |  |  |  | conected to collective system
conected to IAS |  |  |  |  | conected to IAS |  |  |  |  | conected to IAS
not connected not treated |  |  |  |  | not connected not treated |  |  |  |  | not connected not treated
Total actual |  |  |  |  | actual: |  |  |  |  | actual:
target: |  |  |  |  | target: |  |  |  |  | target:
exempted due to transition period: | TODO | TODO | TODO | TODO | exempted due to transition period: |  |  |  |  | exempted due to transition period:
[#COUNTRY#] total: |  |  |  |  | [#COUNTRY#] total: |  |  |  |  | [#COUNTRY#] total:
Article 4 |  |  | (reference: wastewater load collected in collecting system) |  | Article 4 |  |  | (reference: wastewater load collected in collecting system) |  | Article 4 |  |  | (reference: wastewater load collected in collecting system)
actual: |  |  |  |  | actual: |  |  |  |  | actual:
target: |  |  |  |  | target: |  |  |  |  | target:
exempted total: |  |  |  |  | exempted total: |  |  |  |  | exempted total:
- due to a size of 2000p.e. - 10000 p.e. …..and discharge into coastal water | TODO | TODO | TODO | TODO | - due to a size of 2000p.e. - 10000 p.e. …..and discharge into coastal water |  |  |  |  | - due to a size of 2000p.e. - 10000 p.e. …..and discharge into coastal water
- due to 0% collection in collecting …...system | TODO | TODO | TODO | TODO | - due to 0% collection in collecting …...system |  |  |  |  | - due to 0% collection in collecting …...system
- due to discharge into LSA | TODO | TODO | TODO | TODO | - due to discharge into LSA |  |  |  |  | - due to discharge into LSA
- due to transition period | TODO | TODO | TODO | TODO | - due to transition period |  |  |  |  | - due to transition period
[#COUNTRY#] total: |  |  |  |  | [#COUNTRY#] total: |  |  |  |  | [#COUNTRY#] total:
Article 5 |  |  | (reference: wastewater load collected in collecting system) |  | Article 5 |  |  | (reference: wastewater load collected in collecting system) |  | Article 5 |  |  | (reference: wastewater load collected in collecting system)
actual: |  |  |  |  | actual: |  |  |  |  | actual:
target: |  |  |  |  | target: |  |  |  |  | target:
exempted total: |  |  |  |  | exempted total: |  |  |  |  | exempted total:
- due to a size of ≤ 10000 p.e. … | TODO | TODO | TODO | TODO | - due to a size of ≤ 10000 p.e. … |  |  |  |  | - due to a size of ≤ 10000 p.e. …
- size > 10000 p.e., but discharge … …..into NA | TODO | TODO | TODO | TODO | - size > 10000 p.e., but discharge … …..into NA |  |  |  |  | - size > 10000 p.e., but discharge … …..into NA
- size > 10000 p.e. and discharge into …..CSA designated for criterion c | TODO | TODO | TODO | TODO | - size > 10000 p.e. and discharge into …..CSA designated for criterion c |  |  |  |  | - size > 10000 p.e. and discharge into …..CSA designated for criterion c
- size > 10000 p.e., but discharge into …...Art. 5(4)- area | TODO | TODO | TODO | TODO | - size > 10000 p.e., but discharge into …...Art. 5(4)- area |  |  |  |  | - size > 10000 p.e., but discharge into …...Art. 5(4)- area
- due to 0% collection in collecting …...system | TODO | TODO | TODO | TODO | - due to 0% collection in collecting …...system |  |  |  |  | - due to 0% collection in collecting …...system
- size > 10000 p.e. and discharge into …...LSA | TODO | TODO | TODO | TODO | - size > 10000 p.e. and discharge into …...LSA |  |  |  |  | - size > 10000 p.e. and discharge into …...LSA
- size > 10000 p.e. and discharge into …..SA/CSA, but transition period pending | TODO | TODO | TODO | TODO | - size > 10000 p.e. and discharge into …..SA/CSA, but transition period pending |  |  |  |  | - size > 10000 p.e. and discharge into …..SA/CSA, but transition period pending
[#COUNTRY#] total: |  |  |  |  | [#COUNTRY#] total: |  |  |  |  | [#COUNTRY#] total:
Explanation
actual….compliant agglomerations in number and p.e.. The % value refers to the target (=agglomerations subject to compliance with the Directive)
target…agglomerations in number and p.e., which are subject to compliance with Ar. 3 and/ or Art. 4 and/ or Art. 5 of the Directive
exempted…agglomerations, which are not subject to compliance with a specific Article due to different reasons. The most common reasons are listed additionally
total…total numbe and p.e. of agglomerations in one MS/ one type of receiving area

## distance to compliance
Country code:
Reference date:
Wastewater distance to compliance expired deadlines
whole territory
[#COUNTRY#] reference date: [#DATE#] | wastewater load | meet the requirement | distance to compliance
whole territory | p. e. | [%] | [%] | p.e.
Target connection
collecting system in place
IAS
secondary treatment target
treatment in place
monitoring results meet requirements for discharge
more stringent treatment target
installation in place
monitoring results meet requirements for discharge
Wastewater distance to compliance pending deadlines
whole territory
[#COUNTRY#] reference date: [#DATE#] | wastewater load | meet the requirement | distance to compliance
whole territory | p. e. | [%] | [%] | p.e.
Target connection
collecting system in place
IAS
secondary treatment target
treatment in place
monitoring results meet requirements for discharge
more stringent treatment target
installation in place
monitoring results meet requirements for discharge
Wastewater distance to compliance total
whole territory
[#COUNTRY#] reference date: [#DATE#] | wastewater load | meet the requirement | distance to compliance
whole territory | p. e. | [%] | [%] | p.e.
Target connection
collecting system in place
IAS
secondary treatment target
treatment in place
monitoring results meet requirements for discharge
more stringent treatment target
installation in place
monitoring results meet requirements for discharge

## Summary_installation_in_place
Country code:
Reference date:
Wastewater installation in place |  |  |  | whole territory
[#COUNTRY#] reference date: [#DATE#]) Application of Art. 5(1) + 5(2,3)
[#COUNTRY#] (reference date: [#DATE#] | agglomerations |  | wastewater load
whole territory | number | [%] | p. e. | [%]
MS total
IAS in place
collecting system in place
secondary treatment
installation in place
monitoring results meet requirements for discharge
more stringent treatment
installation in place
monitoring results meet requirements for discharge
Explanation
installation in place…wastewater installation reported to be in place
monitoring results meet requirements for discharge… corresponding monitoring results were reported with 'pass'

## breach_list
Code | Name | NUTS 2 code | Generated load | collected load | Load addressed through IAS | neither collecting system nor IAS | entering load | design capacity | Compliance Article 3 | Compliance Article 4 | Compliance Article 5 | Type of Receiving Area
|  |  | (p.e.) | (p.e.) | (p.e.) | (p.e.) | (p.e.) | (p.e.) | NC = Non-Compliant | NC = Non-Compliant | NC = Non-Compliant | NA/ SA/ CSA
Totals affected by breach: | count
generated load
collected load

## Summary_big_cities
Big City info |  |  | collection |  |  | best treatment provided |  |  |  |  | Type of receiving area
ID | name | generated load | collecting system | IAS | no collecting system nor IAS | 0 | 1 | 2 | 3N 3P 3NP | 3 other (e.g. UV, filtration)
|  | p. e. | % of generated load |  |  | % of generated load

## Nuts2_level analyse
Region info |  |  |  |  | Compliance Art. 3 | [6 empty] | Compliance rate Art. 3 |  | Compliance Art. 4 (hierarchical approach) | [5 empty] | Compliance rate Art. 4 |  | Compliance Art. 5 (hierarchical approach) | [5 empty] | Compliance rate Art. 5
NUTS 2 code | number of agglo-merations | total generated load | load collected in collecting systems |  |  | compliant |  | not compliant |  | not relevant |  |  |  | compliant |  | not compliant |  | not relevant |  |  |  | compliant |  | not compliant |  | not relevant
NUTS 2 code | number of agglos | p. e. | p. e. | % | target load | number of agglos | p.e. | number of agglos | p.e. | number of agglos | p.e. | [% of gen. load] | target load | number of agglos | p.e. | number of agglos | p.e. | number of agglos | p.e. | [% of gen. load] | target load | number of agglos | p.e. | number of agglos | p.e. | number of agglos | p.e. | [% of gen. load]

## sewage_sludge_and_re-use
Sewage sludge
parameter | unit | value
Yearly production of sludge | t DS/y
Of which discharged into surface waters: Pipelines | t DS/y
Of which discharged into surface waters: Ships | t DS/y
Of which discharged into surface waters: Others | t DS/y
Of which: re-used: Soil and agriculture | t DS/y
Of which: re-used: Others | t DS/y
Of which: disposed: Landfill | t DS/y
Of which: disposed: Incineration | t DS/y
Of which: disposed: Others | t DS/y
Remarks
Re-use of treated waste water
parameter | unit | value
Volume of waste water treated | m3/year
Rate of treated waste water re-used | % of total volume treated
re-use in agriculture | yes/no
re-use in industry | yes/no
re-use others | yes/no
Remarks

## Graphs
Size of Agglomeration | reference year |  | previous reference year
| number | load generated in p.e. | number | load generated in p.e. |  |  |  |  | Size of agglomeration | reference year | previous reference year
2000-10000 | 105 | 451729 | 100 | 200 |  |  |  |  | 2000-10000 | 451729 | 200
10001-100000 | 60 | 1655262 | 56 | 1694248 |  |  |  |  | 10001-100000 | 1655262 | 1694248
>100 000 | 5 | 3057025 | 4 | 2965924 |  |  |  |  | >100 000 | 3057025 | 2965924
[9 empty] | Size of Agglomeration | reference year | Previous reference year
test 1 | [8 empty] | 2000-10000 | 105 | 100
[9 empty] | 10001-100000 | 60 | 56
[9 empty] | >100 000 | 5 | 4
Parameters | reference year | previous reference year
| load in p.e. | load in p.e.
total generated load | 5164016
total collecting load | 5164016
total load addressed through IAS | 0
total entering load | 5164016
total design capacity | 5249978
parameter | reference year |  | previous reference year
| t DS/y | % of total | t DS/y | % of total |  |  |  |  | Parameter | % of total |  | Parameter | r DS/y
Yearly production of sludge | 72429 | [7 empty] | re-used: Soil and agriculture | 94.34 |  | re-used: Soil and agriculture | 68329
re-used: Soil and agriculture | 68329 | 94.34 | [6 empty] | re-used: Others | 5.66 |  | re-used: Others | 4096
re-used: Others | 4096 | 5.66 | [6 empty] | disposed: Landfill | 0.01 |  | disposed: Landfill | 4
disposed: Landfill | 4 | 0.01 | [6 empty] | disposed: Incineration | 0 |  | disposed: Incineration | 0
disposed: Incineration | 0 | [7 empty] | disposed: Others | 0 |  | disposed: Others | 0
disposed: Others | 0
parameter | unit | Reference year | Previous reference year
Volume of waste water treated | m3/year
Rate of treated waste water re-used | % of total volume treated
Summary legal compliance | reference year |  | previous reference year | [6 empty] | Reference year article 3 | Previous reference year article 3 | Reference year article 4 | Previous reference year article 4 | Reference year article 5 | Previous reference year article 5
| Number of Agglomerations | Load in p.e. | Number of Agglomerations | Load in p.e. |  |  |  |  | Compliant | 5164016 | 5223153 | 4694280 | 2072336 | 28000 | 61004
Article 3 Compliant | 170 | 5164016 | 183 | 5223153 |  |  |  |  | Not compliant | 0 | 0 | 469736 | 3094837 | 3841294 | 3535920
Article 3 Not Compliant | 0 | 0 | 0 | 0
Article 4 Compliant | 133 | 4694280 | 112 | 2072336
Article 4 Not Compliant | 37 | 469736 | 59 | 3094837
Article 5 Compliant | 1 | 28000 | 2 | 61004
Article 5 Not Compliant | 37 | 3841294 | 30 | 3535920
[10 empty] | Compliant | Not compliant
| Compliant | Not compliant | Compliant | Not compliant |  |  |  |  | Article 3 previous year | 5223153 | 0
Article 3 [#previous_year#] | 5223153 | 0 | [6 empty] | Article 3 current year | 5164016 | 0
Article 3 [#current_year#] |  |  | 5164016 | 0 |  |  |  |  | Article 4 previous year | 2072336 | 3094837
[9 empty] | Article 4 current year | 4694280 | 469736
Article 4 [#previous_year#] | 2072336 | 3094837 | [6 empty] | Article 5 previous year | 61004 | 3535920
Article 4 [#current_year#] |  |  | 4694280 | 469736 |  |  |  |  | Article 5 current year | 28000 | 3841294
Article 5 [#previous_year#] | 61004 | 3535920
Article 5 [#current_year#] |  |  | 28000 | 3841294
| Compliant | Not compliant | Compliant | Not compliant | [5 empty] | Compliant | Not compliant
Article 3 [#previous_year#] | Number of Agglomerations | 183 | [6 empty] | Article 3 previous year | 183 | 0
Article 3 [#current_year#] |  |  | Number of Agglomerations | 170 |  |  |  |  | Article 3 current year | 170 | 0
[9 empty] | Article 4 previous year | 112 | 59
Article 4 [#previous_year#] | 0 | 112 | [6 empty] | Article 4 current year | 133 | 37
Article 4 [#current_year#] |  |  | 0 | 133 |  |  |  |  | Article 5 previous year | 2 | 30
[9 empty] | Article 5 current year | 1 | 37
Article 5 [#previous_year#] | 59 | 2
Article 5 [#current_year#] |  |  | 37 | 1
Summary installation in place
[#COUNTRY#] reference date: [#current_year#] | Dark colours |  | Dark colours |  | Light colours |  | Light colours
whole territory | reference year | [%] | reference year | [%] | Previous reference year | [%] | Previous reference year | [%] | Places | Light colours previous reference year |  | Places | Light colours previous reference year
MS total |  |  |  |  | 183 | 100 | 5223153 | 100 | MS total | 5223153 |  | MS total | 183
collecting system in place |  |  |  |  | 183 | 100 | 5223153 | 100 | collecting system in place | 5223153 |  | collecting system in place | 183
secondary treatment in place |  |  |  |  | 163 | 89.071 | 4908836 | 93.9822 | secondary treatment in place | 4908836 |  | secondary treatment in place | 163
monitoring results O.K. secondary treatment |  |  |  |  | 122 | 66.6667 | 2153312 | 41.2263 | monitoring results O.K. secondary treatment | 2153312 |  | monitoring results O.K. secondary treatment | 122
more stringent treatment in place |  |  |  |  | 84 | 45.9016 | 3651630 | 69.9124 | more stringent treatment in place | 3651630 |  | more stringent treatment in place | 84
monitoring results O.K. more stringent treatment |  |  |  |  | 121 | 66.1202 | 1704857 | 32.6404 | monitoring results O.K. more stringent treatment | 1704857 |  | monitoring results O.K. more stringent treatment | 121
Summary distance to compliance expired deadline
| reference year |  | previous reference year | [5 empty] | Whole territory | reference year | previous reference year
| distance to compliance |  | distance to compliance | [5 empty] | Target connection | 0% | 0%
whole territory | [%] | p.e. | [%] | p.e. |  |  |  |  | not connected | 0% | 0%
Target connection |  | 5164016 |  | 5164016 |  |  |  |  | 2nd treatment target | 0% | 0%
not connected | 0% | 0 | 0% | 0 |  |  |  |  | 2nd treatment not in place | 5.297% | 5.297%
2nd treatment target |  | 5164016 |  | 5164016 |  |  |  |  | 2nd treatment performance not met | 7.934% | 7.934%
2nd treatment not in place | 5.297% | 273558 | 5.297% | 273558 |  |  |  |  | Tertiary treatment target | 0% | 0%
2nd treatment performance not met | 7.934% | 409736 | 7.934% | 409736 |  |  |  |  | Tertiary treatment not in place | 98.74% | 98.74%
Tertiary treatment target |  | 3869294 |  | 3869294 |  |  |  |  | Tertiary stringent treatment performance not met | 92.43% | 92.43%
Tertiary treatment not in place | 98.74% | 3820481 | 98.74% | 3820481
Tertiary stringent treatment performance not met | 92.43% | 3576500 | 92.43% | 3576500
summary distance to compliance pending deadlines
| reference year |  | previous reference year
| distance to compliance |  | distance to compliance | [5 empty] | Whole territory | reference year | previous reference year
whole territory | [%] | p.e. | [%] | p.e. |  |  |  |  | Target connection | 0% | 0%
Target connection |  | 5164016 |  | 5164016 |  |  |  |  | not connected | 0% | 0%
not connected | 0% | 0 | 0% | 0 |  |  |  |  | 2nd treatment target | 0% | 0%
2nd treatment target |  | 5164016 |  | 5164016 |  |  |  |  | 2nd treatment not in place | 5.297% | 5.297%
2nd treatment not in place | 5.297% | 273558 | 5.297% | 273558 |  |  |  |  | 2nd treatment performance not met | 7.934% | 7.934%
2nd treatment performance not met | 7.934% | 409736 | 7.934% | 409736 |  |  |  |  | Tertiary treatment target | 0% | 0%
Tertiary treatment target |  | 3869294 |  | 3869294 |  |  |  |  | Tertiary treatment not in place | 98.74% | 98.74%
Tertiary treatment not in place | 98.74% | 3820481 | 98.74% | 3820481 |  |  |  |  | Tertiary stringent treatment performance not met | 92.43% | 92.43%
Tertiary stringent treatment performance not met | 92.43% | 3576500 | 92.43% | 3576500
summary distance to compliance total
| reference year |  | previous reference year
| distance to compliance |  | distance to compliance | [5 empty] | Whole territory | previous reference year
whole territory | [%] | p.e. | [%] | p.e. |  |  |  |  | Target connection | 5164016
Target connection | 100% | 5164016 | 100% | 5164016 |  |  |  |  | not connected | 1100000
not connected | 0% | 1000000 | 0% | 1100000 |  |  |  |  | 2nd treatment target | 5164016
2nd treatment target | 100 | 5164016 | 100 | 5164016 |  |  |  |  | 2nd treatment not in place | 273558
2nd treatment not in place | 5.297% | 273558 | 5.297% | 273558 |  |  |  |  | 2nd treatment performance not met | 409736
2nd treatment performance not met | 7.934% | 409736 | 7.934% | 409736 |  |  |  |  | Tertiary treatment target | 3869294
Tertiary treatment target | 100 | 3869294 | 100 | 3869294 |  |  |  |  | Tertiary treatment not in place | 3820481
Tertiary treatment not in place | 98.74% | 3820481 | 98.74% | 3820481 |  |  |  |  | Tertiary stringent treatment performance not met | 3576500
Tertiary stringent treatment performance not met | 92.43% | 3576500 | 92.43% | 3576500
Parameters | reference year
| % | p.e. | number of plants
Total load generated | 100% | 5164016
No treatment (not connected + no treatment after connection) | 5.114% | 264097
IAS | 0% | 0
primary treatment as a maximum | 0.2281% | 11779
secondary treatment only as a maximum (performance met) | 25.22% | 1302236
N removal without P removal (performance met) | 6.906% | 356636
P removal without N removal (performance met) | 1.443% | 74542
N and P removal (performance met) | 0.403% | 20813
Other more stringent treatments | 60.69% | 3133913
parameters |  | Reference year | Previous reference year | [5 empty] | parameters |  | Reference year | Previous reference year
TOTAL Incoming loads BOD-tot | t/y | 100000 | 200000 | [5 empty] | TOTAL Incoming loads BOD-tot | t/y | 100000 | 200000
TOTAL Discharged loads BOD-tot | t/y | 200000 | 80000 | [5 empty] | TOTAL Incoming laods COD-tot | t/y | 150000 | 100000
TOTAL Incoming laods COD-tot | t/y | 150000 | 100000 | [5 empty] | TOTAL Incoming loads N-tot | t/y | 80000 | 50000
TOTAL Discharged laods COD-tot | t/y | 50000 | 180000 | [5 empty] | TOTAL Incoming loads P-tot | t/y | 200000 | 120000
TOTAL Incoming loads N-tot | t/y | 80000 | 50000
TOTAL Discharged loads N-tot | t/y | 100000 | 10000 | [5 empty] | parameters |  | Reference year | Previous reference year
TOTAL Incoming loads P-tot | t/y | 200000 | 120000 | [5 empty] | TOTAL Discharged loads BOD-tot | t/y | 200000 | 80000
TOTAL Discharged loads P-tot | t/y | 230000 | 80000 | [5 empty] | TOTAL Discharged laods COD-tot | t/y | 50000 | 180000
[9 empty] | TOTAL Discharged loads N-tot | t/y | 100000 | 10000
[9 empty] | TOTAL Discharged loads P-tot | t/y | 230000 | 80000
parameters |  | Reference year | Previous reference year
BOD rate of removal | % | 50% | 33%
COD rate of removal | % | 20% | 35%
N rate of removal | % | 20% | 40%
P rate of removal | % | 23% | 55%
parameters |  | Reference year | Previous reference year
TOTAL Volume of waste water treated | m3/y
parameters |  | Reference year | Previous reference year | [5 empty] | parameters |  | Reference year | Previous reference year
Average Incoming concentration BOD | mg/l | 2000 | 2100 | [5 empty] | Average Incoming concentration BOD | mg/l | 2000 | 2100
Average Discharged concentration BOD | mg/l | 3000 | 2500 | [5 empty] | Average Incoming concentration COD | mg/l | 6000 | 5600
Average Incoming concentration COD | mg/l | 6000 | 5600 | [5 empty] | Average Incoming concentration N | mg/l | 4800 | 7800
Average Discharged concentration COD | mg/l | 5500 | 3500 | [5 empty] | Average Incoming concentration P | mg/l | 10000 | 11200
Average Incoming concentration N | mg/l | 4800 | 7800
Average Discharged concentration N | mg/l | 3700 | 4632 | [5 empty] | parameters |  | Reference year | Previous reference year
Average Incoming concentration P | mg/l | 10000 | 11200 | [5 empty] | Average Discharged concentration BOD | mg/l | 3000 | 2500
Average Discharged concentration P | mg/l | 5300 | 5320 | [5 empty] | Average Discharged concentration COD | mg/l | 5500 | 3500
[9 empty] | Average Discharged concentration N | mg/l | 3700 | 4632
[9 empty] | Average Discharged concentration P | mg/l | 5300 | 5320

## New agglomerations
Agglomerations reported for the first time (with a size of ≥ 2,000 p.e.)
ID of agglomeration | Name of agglomeration | Size of agglomeration | Reason for non-reporting under previous reporting

## Agglomerationout
Active agglomerations ≥ 2,000 p.e. reported under the previous reporting, but not anymore
ID of agglomeration | Name of agglomeration | Size of agglomeration under the previous reporting | Remarks

## New treatment plants
UWWTPs reported for the first time (with a size of ≥ 2,000 p.e.)
ID of UWWTP | Name of UWWTP | ID of the agglomeration | Name of the agglomeration | Size of treatment plant | Reason for non-reporting under previous reporting

## UWWTPsout
Active UWWTPs reported under the previous reporting, but not anymore
ID of UWWTP | Name of UWWTP | ID of the agglomeration | Name of the agglomeration | Size of treatment plant | Remarks