## Glossary
Glossary
Acronym | Label
A523 | Art 5(2,3) sensitive area
A54 | Art 5(4) sensitive area
A58 | Art 5(8) sensitive area
CSA | Catchment of Sensitive Area
CW | Coastal waters
C | Compliant
ES | Estuary
EXP | EXPired deadline
EXP-PD | EXPired deadline - Pending Deadline (used when deadline date different for the articles 3, 4 and 5 and at least one deadline is not expired)
FW | Freshwater
IAS | Individual or other Appropriate Systems
LC | discharge on land (catchment of coastal water)
LSA | Less Sensitive Area
MS | More Stringent treatment
3NP | More stringent (or tertiary) treatment : Nitrogen and Phosphorus
3other | More stringent (or tertiary) treatment: other (UV, Chlorination, ozonation...)
N | Nitrogen
NO | Nitrogen & Other
NP | Nitrogen & Phosphorus
NPO | Nitrogen & Phosphorus & Other
NI | No Information provided (while this is required by reporting/needed)
NA | Normal Area
NC | Not Compliant
NR | Not Relevant
O | Other
PD | Pending Deadline
P | Phosphorus
PO | Phosphorus & Other
1 | Primary treatment
QC | Questionable Compliance
2 | Secondary treatment
SA | Sensitive Area
m | more stringent treatment microbiological removal
successor | stands for a sensitive area replacing one or more sensitive area that is(are) not operational any longer.
predecessor | stands for a sensitive area that is not operational any longer and was replaced by one or more sensitive areas.
SA history | This sheet presents in summary the status of the sensitive areas and their historical change(s) along the various reportings where relevant. It is used to check coherence of situation and changes introduced if any.
entering load calculated | (sheet UWWTP Level, columns Q & R) Member States have to report the share (%) of generated load (this is often a theoretical value derived from a specific methodology to include anticipated evolutions of an agglomeration, see definition in terms and definitions) of agglomeration collected in collecting system and entering the different plants which are connected to this agglomeration. This value is shown in column Q and the load is calculated in column R.
entering load declared | (sheet UWWTP Level, columns S & T) Member States have to report the load entering the treatment plants. This is often based on monitoring at plant level. The value is presented in column T and the % of generated load of the agglomeration it is connected to is calculated. If difference with entering load calculated is >30%, a feedback to MS is made to check why.
In case of discharge on land | (sheet UWWTP Level) Refers to situations where discharged waste water is reused at least partly. This value should be reported if part or all the treated waste water is reused and possible values are " infiltration", "irrigation" or "other purposes". When more than one discharge point, it is possible that different reuse may be reported. In such case they are listed and separated by a ";".
Starting date of application 5 N | (sheet UWWTP Level and sheet agglomeration level) Refers to starting date of application of criterion N for the sensitive area. It is relevant for sensitive areas under article 5(4) and under 5(2,3)N
Starting date of application 5 P | (sheet UWWTP Level and sheet agglomeration level) Refers to starting date of application of criterion P for the sensitive area. It is relevant for sensitive areas under article 5(4) and under 5(2,3)P
difference between monitoring result N and P and treatment in place | (sheet UWWTP Level column AW) For treatment, in particular of nutrients N and P two information are reported: the equipment in place and the monitoring results of this treatment. In some cases the reporting does not include both information. This column therefore indicate when both information are reported with "no" and when this is not the case with "yes".
Agglomeration information in previous reporting | (sheet agglomeration level columns N to Q) These columns present the same information than previous columns of this table, taken from previous reporting, to allow compare current situation with previous reporting. It can be a different agglomeration in some cases.
Distance To Target (DTT) | (sheet final graphs, agglomeration level, distance to compliance & Summary_big_cities) it represents the remaining effort necessary to meet the required level for complying with the article (and with UWWTD) in the agglomeration in question. For the collection, it covers part of generated waste water not currently collected. It is conveyed to DTT for article 4 and 5 because waste water not currently collected needs to be collected but also afterwards be treated. For the treatment, it is separated in "equipment in place" and performance of the equipment i.e. "monitoring results meet requirements". The DTT on collection is added to the DTT for article 4 and where relevant article 5. DTT for "monitoring results meet requirements" generally include also DTT "equipment in place" because it is rarely possible to reach the performance without equipment. There are however some exceptions because some specific secondary treatment allow good performance on nutrient removal or because under UWWTD it is not required to report monitoring results for more stringent treatment in case of discharge in catchment of sensitive areas. The DTT refered to in part "pending deadline" of the tables refers to situations where the agglomerations have still pending deadline and do not need currently to reach this level of equipment respectively performance. It allow also see separately the remaining effort necessary for those agglomerations.
monitoring results meet requirements | (sheet distance to compliance & summary installation in place) For waste water treatment, it is necessary to reach a so called "Minimum percentage of reduction in relation to the load of the influent." (table 1 and 2 of annexe I of UWWTD) for parameters BOD5 and COD for secondary treatment and in addition for parameters Ntot and/or Ptot and or other parameter for more stringent treatment. Member States have to monitor these paramaters. When the minimum percentage is reached for one of the parameters, it is summarised in the reporting by a simple word: "pass" or "fail". In sheet "distance to compliance" these information are used to calculate if, for a waste water treatm ent plant, the monitoring results meet UWWTD requirements. This is the case only if all parameters for this level of treatment (secondary or more stringent) are = "pass". In sheet "summary installation in place" these information are used to calculate if, for a waste water treatment plant, the monitoring results reported meet the specific level of treatment (secondary respectively more stringent), with no consideration of UWWTD requirements, i.e. including cases in which it is not required by the UWWTD. For agglomerations without obligations under the Directive, it is not mandatory to report monitoring results, this is why generally there is a significant difference between equipment and monitoring results for article 5 in sheet summary installation in place.
equipment in place | (sheet distance to compliance & summary installation in place) For waste water treatment, it is necessary under article 4 to "ensure that urban waste water entering collecting systems shall before discharge be subject to secondary treatment" and respectively under article 5 "ensure that urban waste water entering collecting systems shall before discharge into sensitive areas be subject to more stringent treatment". Member States have to report the treatment for each of their treatment plant in categories "primary", "secondary", "Other" (for more stringent treatment) and details for more stringent in categories "Nremoval", "Premoval", "UV", "Chlorination", "ozonation", "sand filtration", "microfiltration" and "other". In sheet "distance to compliance" these information are used to calculate if, for a waste water treatment plant, the equipment reported (in place) meet UWWTD requirements. This is the case only if all equipment for this level of treatment (secondary or more stringent) are reported. In sheet "summary installation in place" these information are used to calculate if, for a waste water treatment plant, the equipment reported (in place) meet the specific level of treatment (secondary respectively more stringent), with no consideration of UWWTD requirements, i.e. including cases in which it is not required by the UWWTD.
Summary_installation_in_place | For different reasons, local situation may differ and in particular waste water is treated to an higher degree than what is required as a minimum under UWWTD. This sheet presents, at country level, aggregated values for waste water collection and treatment situation when for each level of treatment respectively equipment is in place and monitoring results = pass. This is different from sheet summary legal compliance which considers solely the minimum requirements of the Directive. column BQ = 1 if secondary treatment in place, column BR if COD and BOD performance = pass, column BS if BQ+BR=2 (equipment + performance) and same for the following. In some cases compliance art4 fail because of issue in collection, but installation and performance are correct. In some cases MS declare a more stringent treatment while the standard directive rule do not require.
Information on sensitive area | this sheet presents in summary the status of the sensitive areas and details on their specificities: zone type, parameters, dates for designation and application, link to other areas, and for article 5(4) number of plants and loads. Normally a single area applies only one specialised zone type (article 5(8), article 5(4) or article 5(2,3)) but in the case of France, the country applies both article 5(4) and article 5(2,3) and therefore dates can be found in columns K & M, N, P and Q.

## Information on sensitive area
Sensitive areas reported for reference date |  |  |  | (1) the amount has to be calculated with the sum of measured, calculated, estimated
(2) possibility to have several related sensitive areas, successors and predecessors. If it is the case, separation with ";"
Synthesis Report
ID of Sensitive Area | Name of Sensitive Area | Summary | Zone Type Code | Specialised Zone type Code | Parameters subject to More Stringent Treatment: N | Parameters subject to More Stringent Treatment: P | Parameters subject to More Stringent Treatment: m | Parameters subject to More Stringent Treatment: other | Date of designation of Art. 5(8) | Starting date of application of Art. 5(8) | Starting date of application of Art. 5(4) | Designation criteria Art. 5(2,3) a N | Date of designation of Art. 5(2,3) a N | Starting date of application Art. 5(2,3) a N | Designation criteria Art. 5(2,3) a P | Starting date of designation Art. 5(2,3) a P | Starting date of applicationArt. 5(2,3) a P | Designation criteria Art. 5(2,3) b | Starting date of designation Art. 5(2,3) b | Starting date of application Art. 5(2,3) b | Designation criteria Art. 5(2,3) c | Starting date of designation c | Starting date of application c | Designation criteria Art. 5(2,3) c - relevant EU-Directives and related parameters | Designation criteria c - ID applied to the area according to this Directive | Designation criteria c - ID applied to the area according to this Directive | Number of UWWTPs of the article 5.4 area (1) | Total organic design capacity of the UWWTPs (p.e.) of the article 5.4 area (1) | Incoming loads (t/y) N-tot (1) | Rate of Removal N-tot | Discharged loads (t/y) N-tot (1) | Incoming loads (t/y) P-tot (1) | Rate of Removal P-tot | Discharged loads (t/y) P-tot: | general Remark | Sensitive area BeginLife | Sensitive area EndLife | ID code of successor (2) | ID code of predecessor (2) | Remark on Successor/Predecessor SA | Related sensitive area (2) | Remark on Related sensitive area (2)
[5 empty] | 0=no; 1=yes | 0=no; 1=yes | 0=no; 1=yes | 0=no; 1=yes | date | date | date | 0=no; 1=yes; empty=not relevant | date | date | 0=no; 1=yes; empty=not relevant | date | date | 0=no; 1=yes; empty=not relevant | date | date | 0=no; 1=yes; empty=not relevant | date | date |  |  | date | number | p.e. | 0=not provided | % | t/y | 0=not provided | % | t/y |  | date | date
(1) the amount has to be calculated with the sum of measured, calculated, estimated
(2) possibility to have several related sensitive areas, successors and predecessors. If it is the case, separation with ";"

## 5(4)-areas
ID of Sensitive Area | Name of Sensitive Area | Date of designation | First date of application of criterion N for this SA | First date of application of criterion P for this SA | First date of application of Art. 5(4) | Number of UWWTPs of the article 5.4 area (1) | Total organic design capacity of the UWWTPs (p.e.) of the article 5.4 area (1) | Incoming loads (t/y) N-tot (1) | Discharged loads (t/y) N-tot (1) | Incoming loads (t/y) P-tot (1) | Discharged loads (t/y) P-tot: | Rate of Removal N-tot | Rate of Removal P-tot | compliant 5(4)? | transition period pending? | Remarks by MS
|  | date | date | date | date | number | p.e. | t/y | t/y | t/y | t/y | % | %

## UWWTP Level
Agglomeration info | [6 empty] | Collection | [5 empty] | UWWTP general info | [7 empty] | Previous UWWTP general info |  |  |  |  | current RCA details | [14 empty] | UWWTP treatment and performance | [7 empty] | Compliance of treatment plant under pending deadline | [5 empty] | Compliance of treatment plant under expired deadlines | [5 empty] | Previous compliance of the treatment under expired deadlines | [6 empty] | Installations for wastewater treatment in place | [7 empty] | UWWTP incoming and discharged load
code | name | status | generated load | deadline for Art. 3 compliance | deadline for Art. 4 compliance | deadline for Art. 5 compliance | collected by collecting system |  | addressed through IAS |  | neither collecting system nor IAS |  | code | name | status | entering this UWWTP (UwwtpAgglo) | entering load calculated (UwwtpAgglo) | entering this UWWTP | entering load declared | capacity | reference year | entering load | capacity | Percentage of change of entering load in current reporting (1) | Percentage of change of capacity in current reporting | water body type | In case of discharge on land please specify the purpose | Id code of the water body WFD | ID of WFD river basin district | receiving waters are only coastal waters? | type of receiving water | ID of the SA or LSA | name | Starting date of application 5.8. | Starting date of application 5.4. | Starting date of application 5 for N | Starting date of application 5 for P | Starting date of application 5.2,3 b | Starting date of application 5.2,3 c | treatment required | treatment type in place | Monitoring results - BOD5 | Monitoring results -COD | Monitoring results -Ntot | Monitoring results -Ptot | Monitoring results -other | In case of failure | difference between monitoring result N and P and treatment in place (yes=different) | compliance Art. 4 |  |  | compliance Art. 5 |  |  | compliance Art. 4 |  |  | compliance Art. 5 |  |  | compliance Art. 4 |  |  | compliance Art. 5 |  |  | difference between the previous situation and now | Secondary: installed? | Secondary: monitoring passed? | Secondary: FINAL | More stringent: installed? | More stringent: monitoring passed? | More stringent: FINAL | Volume of waste water treated | Incoming loads BOD-tot | Discharged loads BOD-tot | BOD rate of removal | average Incoming concentration BOD | average Discharge concentration BOD | Incoming concentration COD-tot | Discharged concentration COD-tot | COD rate of removal | average Incoming concentration COD | average Discharge concentration COD | Incoming loads N-tot | Discharged loads N-tot | N rate of removal | average Incoming concentration N | average Discharge concentration N | Incoming concentration P-tot | Discharged concentration P-tot | P rate of removal | average Incoming concentration P | average Discharge concentration P
|  |  | p. e. |  |  |  | % of gen. load | p. e. | % of gen. Load | p. e. | % of gen. Load | p. e. |  |  |  | % of gen. load | p.e. | % of gen. load | p.e. | p.e. |  | p.e. | p.e. | % | % | [23 empty] | treatment type | monitoring | final | treatment type | monitoring | final | treatment type | monitoring | final | treatment type | monitoring | final | treatment type | monitoring | final | treatment type | monitoring | final | [7 empty] | m3/y | t/y | t/y | % | mg/l | mg/l | t/y | t/y | % | mg/l | mg/l | t/y | t/y | % | mg/l | mg/l | t/y | t/y | % | mg/l | mg/l
TOTAL
expired deadline
pending deadline
(1) cell orange when the difference is more than 20%

## agglomeration level
Agglomeration info | [9 empty] | Big City info from data dictionary. Nota: a big city should be >150,000p.e. |  | Number of UWWTPs/ Collecting systems without treatment serving the agglomeration | Agglomeration information in previous reporting |  |  |  | Collection | [6 empty] | Distance to target Art. 3 |  | Compliance Art. 3 | Compliance Art. 3 previous reporting | Ratio connection/connection/treatment |  |  |  | Compliance Art. 4 | [7 empty] | Compliance Art. 4 previous reporting | Distance to target art. 4 |  |  |  | Compliance Art. 5 | [28 empty] | Compliance Art. 5 previous reporting | Distance to target art. 5 |  |  |  | Global Compliance | current RCA details | [12 empty] | Installations for wastewater treatment in place
code | name | generated load | deadline for Art. 3 compliance | deadline for Art. 4 compliance | deadline for Art. 5 compliance | Pending or expired deadline | NUTS 1 code | NUTS 2 code | NUTS 3 code | code | name |  | reported ? | code | gen. load | Percentage of change of size (1) | Total % | collected by collecting system |  | addressed through IAS |  | neither collecting system nor IAS | [5 empty] | Total entering load | ratio collected /entering | Total treatment plant design capacity | ratio Total entering load/Total design capacity | compliant |  | not compliant |  | not relevant |  | Compliance Art. 4 (only) | Compliance Art. 4 (hierarchical approach) |  | Insufficient treatment level DTT |  | total DTT |  | compliant 5 a |  | not compliant 5 a |  | not relevant 5 a |  | Compliance Art. 5a (only) | Compliance Art. 5a (hierarchical approach) | compliant 5 b |  | not compliant 5 b |  | not relevant 5 b |  | Compliance Art. 5b (only) | Compliance Art. 5b (hierarchical approach) | compliant 5 c |  | not compliant 5 c |  | not relevant 5 c |  | Compliance Art. 5c (only) | Compliance Art. 5c (hierarchical approach) | compliant Art. 5 | not compliant Art. 5 | Art. 5 not relevant | Compliance Art. 5 (whole agglo) | Compliance Art. 5 (whole agglo) (hierarchical approach) |  | Insufficient treatment level DTT |  | total DTT |  |  | water body type | Id code of the WFD water body | ID of WFD river basin district | entirely discharging into coastal waters? | type of receiving water | ID of Sensitive Area | Name of Sensitive Area | Starting date of application of Art. 5(8) | Starting date of application of Art. 5(4) | Starting date of application Art. 5 for N | Starting date of application Art. 5 for P | Starting date of application Art. 5(2,3) b | Starting date of application Art. 5(2,3) c | secondary treatment installed |  | monitoring results f. secondary OK |  | more str. treatment installed |  | monitoring results f. more string. OK
|  | p. e. |  |  |  | EXP/PD/EXP-PD | [8 empty] | p. e. |  |  | % of gen. load | p. e. | % of gen. load | p. e. | % of gen. load | p. e. | % of gen. Load | in p.e. | Compliance | Compliance | p. e. | % | p. e. | % | % of gen. load | p. e. | % of gen. load | p. e. | % of gen. load | p. e. |  |  | Compliance | % of connected Load | in p.e. | % of connected Load | in p.e. | % of gen. load | p. e. | % of gen. load | p. e. | % of gen. load | p. e. |  |  | % of gen. load | p. e. | % of gen. load | p. e. | % of gen. load | p. e. |  |  | % of gen. load | p. e. | % of gen. load | p. e. | % of gen. load | p. e. |  |  | p. e. | p. e. | p. e. |  |  | Compliance | % of gen. Load | in p.e. | % of gen. Load | in p.e. | [14 empty] | % of gen. load | p. e. | % of gen. load | p. e. | % of gen. load | p. e. | % of gen. load | p. e.
TOTAL
expired deadline
not expired deadline
Evaluation for entire country:
total count subjected agglos:
total count compliant agglos:
total count not compliant agglos:
subjected load (generated/connected, as applicable)
compliant load (generated/connected, as applicable)
Not compliant load (generated/connected, as applicable)
exempted due to transition period:
exempted Load
NA
total count subjected agglos:
total count compliant agglos:
total count not compliant agglos:
subjected load (generated/connected, as applicable)
compliant load (generated/connected, as applicable)
Not compliant load (generated/connected, as applicable)
exempted due to transition period:
exempted Load
SA/CSA
total count subjected agglos:
total count compliant agglos:
total count not compliant agglos:
subjected load (generated/connected, as applicable)
compliant load (generated/connected, as applicable)
Not compliant load (generated/connected, as applicable)
exempted due to transition period:
exempted Load
(1) if more than 20% or change of the requirements (e.g. 10 000 p.e. in a sa), the color of the cell is orange

## Agglomeration legal compliance
Agglomeration info | [6 empty] | RCA |  |  |  | Legal Compliance
code | name | generated load | deadline for Art. 3 compliance | deadline for Art. 4 compliance | deadline for Art. 5 compliance | Pending or expired deadline | type of receiving water | ID of Sensitive Area | Name of Sensitive Area | RCA Compliance | Article 3 | Article 4 | Article 5 | Legal compliance
|  | p. e. |  |  |  | EXP/PD/EXP-PD

## Summary_legal_compliance
Country code: | [#COUNTRY#]
Reference date: | 2016/12/31
Compliance |  |  |  | whole territory | Compliance |  |  |  | Normal area | Compliance |  |  |  | SA/CSA applying Art. 5.2,3 | Compliance |  |  |  | SA/CSA applying Art. 5.4
[#COUNTRY#] (reference date: [#DATE#]) | agglomerations |  | wastewater load |  | [#COUNTRY#] (reference date: [#DATE#]) | agglomerations |  | wastewater load |  | [#COUNTRY#] (reference date: [#DATE#]) | agglomerations |  | wastewater load |  | [#COUNTRY#] (reference date: [#DATE#]) | agglomerations |  | wastewater load
whole territory | number | [%] | p. e. | [%] | Normal area | number | [%] | p. e. | [%] | SA/CSA applying Art. 5.2,3 | number | [%] | p. e. | [%] | SA/CSA applying Art. 5.4 | number | [%] | p. e. | [%]
Article 3 |  |  | (reference: generated wastewater load) |  | Article 3 |  |  | (reference: generated wastewater load) |  | Article 3 |  |  | (reference: generated wastewater load) |  | Article 3 |  |  | (reference: generated wastewater load)
connected to collecting system |  |  |  |  | connected to collecting system |  |  |  |  | connected to collecting system |  |  |  |  | connected to collecting system
connected totally or partially to IAS [Individual & appropriate system] |  |  |  |  | connected totally or partially to IAS [Individual & appropriate system] |  |  |  |  | connected totally or partially to IAS [Individual & appropriate system] |  |  |  |  | connected totally or partially to IAS [Individual & appropriate system]
not connected not treated |  |  |  |  | not collected not treated |  |  |  |  | not collected not treated |  |  |  |  | not collected not treated
Total actual |  |  |  |  | actual: |  |  |  |  | actual: |  |  |  |  | actual:
target: |  |  |  |  | target: |  |  |  |  | target: |  |  |  |  | target:
exempted due to transition period: |  |  |  |  | exempted due to transition period: |  |  |  |  | exempted due to transition period: |  |  |  |  | exempted due to transition period:
[#COUNTRY#] total: |  |  |  |  | [#COUNTRY#] total: |  |  |  |  | [#COUNTRY#] total: |  |  |  |  | [#COUNTRY#] total:
Article 4 |  |  | (reference: wastewater load connected to collecting system) |  | Article 4 |  |  | (reference: wastewater load connected to collecting system) |  | Article 4 |  |  | (reference: wastewater load connected to collecting system) |  | Article 4 |  |  | (reference: wastewater load connected to collecting system)
actual: |  |  |  |  | actual: |  |  |  |  | actual: |  |  |  |  | actual:
target: |  |  |  |  | target: |  |  |  |  | target: |  |  |  |  | target:
exempted total: |  |  |  |  | exempted total: |  |  |  |  | exempted total: |  |  |  |  | exempted total:
- due to a size of 2000p.e. - 10000 p.e. …..and discharge into coastal water |  |  |  |  | - due to a size of 2000p.e. - 10000 p.e. …..and discharge into coastal water |  |  |  |  | - due to a size of 2000p.e. - 10000 p.e. …..and discharge into coastal water |  |  |  |  | - due to a size of 2000p.e. - 10000 p.e. …..and discharge into coastal water
- due to 0% collection in collecting …...system |  |  |  |  | - due to 0% collection in collecting …...system |  |  |  |  | - due to 0% collection in collecting …...system |  |  |  |  | - due to 0% collection in collecting …...system
- due to discharge into LSA [Less Sensitive Area] |  |  |  |  | - due to discharge into LSA [Less Sensitive Area] |  |  |  |  | - due to discharge into LSA [Less Sensitive Area] |  |  |  |  | - due to discharge into LSA [Less Sensitive Area]
- due to transition period |  |  |  |  | - due to transition period |  |  |  |  | - due to transition period |  |  |  |  | - due to transition period
[#COUNTRY#] total: |  |  |  |  | [#COUNTRY#] total: |  |  |  |  | [#COUNTRY#] total: |  |  |  |  | [#COUNTRY#] total:
Article 5 |  |  | (reference: wastewater load connected to collecting system) |  | Article 5 |  |  | NR (reference: wastewater load connected to collecting system) |  | Article 5 |  |  | (reference: wastewater load connected to collecting system) |  | Article 5 |  |  | (reference: wastewater load connected to collecting system)
actual: |  |  |  |  | actual: | NR | NR | NR | NR | actual: |  |  |  |  | actual:
target: |  |  |  |  | target: | NR | NR | NR | NR | target: |  |  |  |  | target:
exempted total: |  |  |  |  | exempted total: |  |  |  |  | exempted total: |  |  |  |  | exempted total:
- due to a size of ≤ 10000 p.e. … |  |  |  |  | - due to a size of ≤ 10000 p.e. … |  |  |  |  | - due to a size of ≤ 10000 p.e. … |  |  |  |  | - due to a size of ≤ 10000 p.e. …
- size > 10000 p.e., but discharge … …..into NA |  |  |  |  | - size > 10000 p.e., but discharge … …..into NA |  |  |  |  | - size > 10000 p.e., but discharge … …..into NA |  |  |  |  | - size > 10000 p.e., but discharge … …..into NA
- size > 10000 p.e. and discharge into …..CSA [Catchment of Sensitive Area] designated for criterion c |  |  |  |  | - size > 10000 p.e. and discharge into …..CSA [Catchment of Sensitive Area] designated for criterion c |  |  |  |  | - size > 10000 p.e. and discharge into …..CSA [Catchment of Sensitive Area] designated for criterion c |  |  |  |  | - size > 10000 p.e. and discharge into …..CSA [Catchment of Sensitive Area] designated for criterion c
- size > 10000 p.e., but discharge into …...Art. 5(4)- area |  |  |  |  | - size > 10000 p.e., but discharge into …...Art. 5(4)- area |  |  |  |  | - size > 10000 p.e., but discharge into …...Art. 5(4)- area |  |  |  |  | - size > 10000 p.e., but discharge into …...Art. 5(4)- area
- due to 0% collection in collecting …...system |  |  |  |  | - due to 0% collection in collecting …...system |  |  |  |  | - due to 0% collection in collecting …...system |  |  |  |  | - due to 0% collection in collecting …...system
- size > 10000 p.e. and discharge into …...LSA [Less Sensitive Area] |  |  |  |  | - size > 10000 p.e. and discharge into …...LSA [Less Sensitive Area] |  |  |  |  | - size > 10000 p.e. and discharge into …...LSA [Less Sensitive Area] |  |  |  |  | - size > 10000 p.e. and discharge into …...LSA [Less Sensitive Area]
- size > 10000 p.e. and discharge into …..SA/CSA [Sensitive Area / Catchment of Sensitive Area ], but transition period pending |  |  |  |  | - size > 10000 p.e. and discharge into …..SA/CSA [Sensitive Area / Catchment of Sensitive Area ], but transition period pending |  |  |  |  | - size > 10000 p.e. and discharge into …..SA/CSA [Sensitive Area / Catchment of Sensitive Area ], but transition period pending |  |  |  |  | - size > 10000 p.e. and discharge into …..SA/CSA [Sensitive Area / Catchment of Sensitive Area ], but transition period pending
[#COUNTRY#] total: |  |  |  |  | [#COUNTRY#] total: |  |  |  |  | [#COUNTRY#] total: |  |  |  |  | [#COUNTRY#] total:
Explanation
actual….compliant agglomerations in number and p.e.. The % value refers to the target (=agglomerations subject to compliance with the Directive)
target…agglomerations in number and p.e., which are subject to compliance with Ar. 3 and/ or Art. 4 and/ or Art. 5 of the Directive
exempted…agglomerations, which are not subject to compliance with a specific Article due to different reasons. The most common reasons are listed additionally
total…total numbe and p.e. of agglomerations in one MS/ one type of receiving area

## distance to compliance
Country code:
Reference date:
Wastewater Distance To Target (DTT) expired deadlines
whole territory
[#COUNTRY#] reference date: [#DATE#] | wastewater load | meet the requirement | Distance To Target (DTT)
whole territory | p. e. | [% of the collected load] | [of the collected load%] | p.e.
Target collection |  | 100
collecting system in place
IAS [Individual & appropriated system]
secondary equipment target
Insufficient treatment level DTT
monitoring results meet requirements for discharge
DTT due to insufficient collection
more stringent equipment target
Insufficient treatment level DTT
monitoring results meet requirements for discharge
DTT due to insufficient collection
Wastewater Distance To Target (DTT) pending deadlines
whole territory
[#COUNTRY#] reference date: [#DATE#] | wastewater load | meet the requirement | Distance To Target (DTT)
whole territory | p. e. | [% of the collected load] | [of the collected load%] | p.e.
Target collection |  | 100
collecting system in place
IAS [Individual & appropriated system]
secondary equipment target
Insufficient treatment level DTT
total DTT for discharge
of which DTT due to insufficient collection
more stringent equipment target
Insufficient treatment level DTT
total DTT
of which DTT due to insufficient collection
Wastewater Distance To Target (DTT) total
whole territory
[#COUNTRY#] reference date: [#DATE#] | wastewater load | meet the requirement | Distance To Target (DTT)
whole territory | p. e. | [% of the collected load] | [of the collected load%] | p.e.
Target collection |  | 100
collecting system in place
IAS [Individual & appropriated system]
secondary equipment target
Insufficient treatment level DTT
total DTT
of which DTT due to insufficient collection
more stringent equipment target
Insufficient treatment level DTT
monitoring results meet requirements for discharge
of which DTT due to insufficient collection
Wastewater Distance To Target (DTT) Big cities
whole territory
[#COUNTRY#] reference date: [#DATE#] | wastewater load | meet the requirement | Distance To Target (DTT)
whole territory | p. e. | [% of the collected load] | [of the collected load%] | p.e.
Target collection |  | 100
collecting system in place
IAS [Individual & appropriated system]
secondary equipment target
Insufficient treatment level DTT
total DTT
DTT due to insufficient collection
more stringent equipment target
Insufficient treatment level DTT
total DTT
of which DTT due to insufficient collection

## Summary_installation_in_place
Country code:
Reference date:
Wastewater equipment in place |  |  |  | whole territory
[#COUNTRY#] reference date: [#DATE#] Application of Art. 5(1) + 5(2,3) Application of Art. 5(1) + 5(2,3)
[#COUNTRY#] (reference date: [#DATE#]) | agglomerations |  | wastewater load
whole territory | number | [%] | p. e. | [%]
MS total
IAS [Individual & appropriated system] in place
collecting system in place
secondary treatment
equipment in place
monitoring results meet requirements for discharge
more stringent treatment
equipment in place
monitoring results meet requirements for discharge
Explanation
installation in place…wastewater installation reported to be in place including cases in which it is not required by the UWWTD
monitoring results meet requirements for discharge… corresponding monitoring results were either reported with 'pass' for agglomerations without obligations under the Directive or monitoring results are not available

## breach_list
Code | Name | NUTS 2 code | Generated load | collected load | Load addressed through IAS | neither collecting system nor IAS | entering load | design capacity | Compliance Article 3 | Compliance Article 4 | Compliance Article 5 | Type of Receiving Area
|  |  | (p.e.) | (p.e.) | (p.e.) | (p.e.) | (p.e.) | (p.e.) | NC = Non-Compliant | NC = Non-Compliant | NC = Non-Compliant | NA/ SA/ CSA
Totals affected by breach: | Number of breaches
generated load
connected load

## Summary_big_cities
Big City info |  |  | collection | [5 empty] | best treatment provided |  |  |  |  | Receiving area |  |  | Agglomeration info |  | Distance to target
ID | name | generated load | collecting system |  | IAS |  | no collecting system nor IAS |  | 0 | 1 | 2 | 3N 3P 3NP | 3 other (e.g. UV, filtration) | Type | ID | Name | code | name | Collection |  | Secondary treatment |  | More stringent treatment
|  | p. e. | % of generated load | p.e. | % of generated load | p.e. | % of generated load | p.e. | % of generated load | [9 empty] | % | pe | % | pe | % | pe

## Nuts2_level analyse
Region info | [6 empty] | Compliance Art. 3 | [6 empty] | Compliance rate Art. 3 |  | Compliance Art. 4 (hierarchical approach) | [5 empty] | Compliance rate Art. 4 |  | Compliance Art. 5 (hierarchical approach) | [5 empty] | Compliance rate Art. 5 | Distance to compliance
NUTS 2 code | number of agglo-merations | total generated load | load collected by collecting systems |  | load addressed through IAS |  |  | compliant |  | not compliant |  | not relevant |  |  |  | compliant |  | not compliant |  | not relevant |  |  |  | compliant |  | not compliant |  | not relevant |  |  | Collection | Secondary treatment | More stringent treatment
|  | p. e. | p. e. | % | p. e. | % | target load | number of agglos | p.e. | number of agglos | p.e. | number of agglos | p.e. | [% of gen. load] | target load | number of agglos | p.e. | number of agglos | p.e. | number of agglos | p.e. | [% of con. load] | target load | number of agglos | p.e. | number of agglos | p.e. | number of agglos | p.e. | [% of con. load] | % | % | %

## sewage_sludge_and_re-use
Sewage sludge
parameter | unit | value | %
Yearly production of sludge | t DS/y
Of which: re-used: Soil and agriculture | t DS/y
Of which: re-used: Others | t DS/y
Of which: disposed: Landfill | t DS/y
Of which: disposed: Incineration | t DS/y
Of which: disposed: Others | t DS/y
Remarks
Re-use of treated waste water
parameter | unit | value
Volume of treated wastewater | m3/year
Rate of treated waste water re-used | % of total volume treated
re-use in agriculture | yes/no
re-use in industry | yes/no
re-use others | yes/no
Remarks

## Graphs
[9 empty] | Global Compliance | Load in p.e. | Number of Agglomeration
Size of Agglomeration | [#current_year#] |  | [#previous_year#] |  | [#previous_year_n2#] |  |  | [#current_year#] | NC |  |  |  | Load in p.e. |  | [% of generated load] |  |  | Bar Legend formated
| number of agglomerations | load in p.e. | number of agglomerations | load in p.e. | number of agglomerations | load in p.e. |  | [#current_year#] | C |  |  | Size of agglomeration | [#previous_year#] | [#current_year#] | [#previous_year#] | [#current_year#] |  | [#previous_year#] | [#current_year#]
2 000 - 10 000 | [7 empty] | [#current_year#] | NR |  |  | 2 000 - 10 000 | 0 | 0 | #DIV/0! | 0% |  | 0 | 0
10 001 - 100 000 | [7 empty] | [#current_year#] | NI |  |  | 10 001 - 100 000 | 0 | 0 | #DIV/0! | 0% |  | 0 | 0
>100 000 | [7 empty] | [#current_year#] | ? |  |  | >100 000 | 0 | 0 | #DIV/0! | 0% |  | 0 | 0
[8 empty] | [#previous_year#] | NC |  |  | Total | 0 | 0 | #DIV/0! | 0%
[8 empty] | [#previous_year#] | C
[8 empty] | [#previous_year#] | NR |  |  |  | number of agglomerations |  | Percentage of agglomerations
[8 empty] | [#previous_year#] | NI |  |  | Size of Agglomeration | [#previous_year#] | [#current_year#] | [#previous_year#] | [#current_year#]
[8 empty] | [#previous_year#] | ? |  |  | 2 000 - 10 000 | 0 | 0 | #DIV/0! | 0%
Parameters | [#current_year#] | [#previous_year#] | [#previous_year_n2#] |  |  |  |  | [#previous_year_n2#] | NC |  |  | 10 001 - 100 000 | 0 | 0 | #DIV/0! | 0%
| load in p.e. | load in p.e. | load in p.e. |  |  |  |  | [#previous_year_n2#] | C |  |  | >100 000 | 0 | 0 | #DIV/0! | 0%
total generated load | [7 empty] | [#previous_year_n2#] | NR |  |  | Total | 0 | 0 | #DIV/0! | 0%
total collected load | [7 empty] | [#previous_year_n2#] | NI
total load addressed through IAS | [7 empty] | [#previous_year_n2#] | ?
total entering load
total design capacity
Title | Comparison of generated sludge between [#previous_year_n2#] and [#current_year#] in t DS/year
parameter | [#current_year#] |  | [#previous_year#] |  | [#previous_year_n2#]
| t DS/y | % of total | t DS/y | % of total | t DS/y | % of total | [5 empty] | Parameter | % of total |  | Parameter | t DS/y |  | Parameter | t DS/y
Yearly production of sludge | [11 empty] | re-used: Soil and agriculture | 0% |  | re-used: Soil and agriculture | 0 |  | [#previous_year#] | 0
re-used: Soil and agriculture | [11 empty] | re-used: Others | 0% |  | re-used: Others | 0 |  | [#current_year#] | 0
re-used: Others | [11 empty] | disposed: Landfill | 0% |  | disposed: Landfill | 0
disposed: Landfill | [11 empty] | disposed: Incineration | 0% |  | disposed: Incineration | 0
disposed: Incineration | [11 empty] | disposed: Others | 0% |  | disposed: Others | 0
disposed: Others | [11 empty] | not reported | 0% |  | not reported | 0
not reported
[12 empty] | title | Comparison of suage sludge re-use and disposal routs between [#previous_year#] and [#current_year#] (in t DS/year)
[13 empty] | re-used: Soil and agriculture | re-used: Others | disposed: Landfill | disposed: Incineration | disposed: Others | not reported
[12 empty] | [#previous_year#] | 0 | 0 | 0 | 0 | 0 | 0
[12 empty] | [#current_year#] | 0 | 0 | 0 | 0 | 0 | 0
parameter | unit | [#current_year#] | [#previous_year#] | [#previous_year_n2#] | [7 empty] | 2012% | #DIV/0! | #DIV/0! | #DIV/0! | #DIV/0! | #DIV/0! | #DIV/0!
Volume of waste water treated | m3/year | [10 empty] | 2014% | #DIV/0! | #DIV/0! | #DIV/0! | #DIV/0! | #DIV/0! | #DIV/0!
Rate of treated waste water re-used | % of total volume treated
Summary legal compliance | [#current_year#] |  | [#previous_year#] |  | [#previous_year_n2#] | [7 empty] | [#current_year#] article 3 | [#previous_year#] article 3 | [#current_year#]article 4 | [#previous_year#] article 4 | [#current_year#] article 5 | [#previous_year#] article 5
| Number of Agglomerations | Load in p.e. | Number of Agglomerations | Load in p.e. | Number of Agglomerations | Load in p.e. | [5 empty] | Compliant | 0 | 0 | 0 | 0 | 0 | 0
Article 3 Compliant | [11 empty] | Not compliant | 0 | 0 | 0 | 0 | 0 | 0
Article 3 Not Compliant
Article 3 Not Relevant
Article 4 Compliant
Article 4 Not Compliant
Article 4 Not Relevant
Article 5 Compliant
Article 5 Not Compliant
Article 5 Not Relevant
Load in population equivalent (p.e.) | Compliant | Not compliant | Not relevant | Not relevant (Pending Deadline) | Not relevant (other) |  | Comparison of compliance between [#previous_year_n2#], [#previous_year#] and [#current_year#] reporting Load in population equivalent (p.e.)
Article 3 [#current_year#] |  |  |  |  | 0
Article 3 [#previous_year#] |  |  |  |  | 0
Article 3 [#previous_year_n2#] |  |  |  |  | 0
Article 4 [#current_year#] |  |  |  |  | 0
Article 4 [#previous_year#] |  |  |  |  | 0
Article 4 [#previous_year_n2#] |  |  |  |  | 0
Article 5 [#current_year#] |  |  |  |  | 0
Article 5 [#previous_year#] |  |  |  |  | 0
Article 5 [#previous_year_n2#] |  |  |  |  | 0
Number of agglomerations | Compliant | Not compliant | Not relevant | Not relevant (Pending Deadline) | Not relevant (other) |  | Comparison of compliance between [#previous_year_n2#], [#previous_year#] and [#current_year#] reporting Number of agglomerations
Article 3 [#current_year#] |  |  |  |  | 0
Article 3 [#previous_year#] |  |  |  |  | 0
Article 3 [#previous_year_n2#] |  |  |  |  | 0
Article 4 [#current_year#] |  |  |  |  | 0
Article 4 [#previous_year#] |  |  |  |  | 0
Article 4 [#previous_year_n2#] |  |  |  |  | 0
Article 5 [#current_year#] |  |  |  |  | 0
Article 5 [#previous_year#] |  |  |  |  | 0
Article 5 [#previous_year_n2#] |  |  |  |  | 0
Summary installation in place
title | Comparison of installations in place for [#previous_year#] (light colour) and [#current_year#] (dark colour) in population equivalent (p.e.)
reference date: 2016 | Dark colours |  | Dark colours |  | Light colours |  | Light colours
whole territory | [#current_year#] | [%] | [#current_year#] | [%] | [#previous_year#] | [%] | [#previous_year#] | [%]
MS total | [11 empty] | Places | [#previous_year#] | [#current_year#] | Places | [#previous_year#] | [#current_year#]
collecting system in place | [11 empty] | total waste water load to be treated | 0 | 0 | MS total | 0 | 0
secondary treatment in place | [11 empty] | collecting system in place | 0 | 0 | collecting system in place | 0 | 0
monitoring results O.K. secondary treatment | [11 empty] | secondary treatment in place | 0 | 0 | secondary treatment in place | 0 | 0
more stringent treatment in place | [11 empty] | compliant secondary treatment | 0 | 0 | monitoring results O.K. secondary treatment | 0 | 0
monitoring results O.K. more stringent treatment | [11 empty] | more stringent treatment in place | 0 | 0 | more stringent treatment in place | 0 | 0
[12 empty] | compliant more stringent treatment | 0 | 0 | monitoring results O.K. more stringent treatment | 0 | 0
Summary distance to compliance expired deadline
| [#current_year#] |  | [#previous_year#] |  | [#previous_year_n2#]
| distance to compliance |  | distance to compliance |  | distance to compliance | [6 empty] | Whole territory | [#previous_year_n2#] | [#previous_year#] | [#current_year#]
whole territory | [%] | p.e. | [%] | p.e. | [%] | p.e. | [5 empty] | Target collection | 0 | 100 | 100
Target collection | 100 |  | 100 |  | 100 | [6 empty] | not collected | 0 | 0 | 0
not collected | [11 empty] | 2nd treatment target | 0 | 100 | 100
2nd treatment target | 100 |  | 100 |  | 100 | [6 empty] | 2nd treatment not in place | 0 | 0 | 0
2nd treatment not in place | [11 empty] | 2nd treatment performance not met | 0 | 0 | 0
2nd treatment performance not met | [11 empty] | Tertiary treatment target | 0 | 100 | 100
Tertiary treatment target | 100 |  | 100 |  | 100 | [6 empty] | Tertiary treatment not in place | 0 | 0 | 0
Tertiary treatment not in place | [11 empty] | Tertiary stringent treatment performance not met | 0 | 0 | 0
Tertiary stringent treatment performance not met
summary distance to compliance pending deadlines
| [#current_year#] |  | [#previous_year#] |  | [#previous_year_n2#]
| distance to compliance |  | distance to compliance |  | distance to compliance
whole territory | [%] | p.e. | [%] | p.e. | [%] | p.e. | [5 empty] | Whole territory | [#previous_year_n2#] | [#previous_year#] | [#current_year#]
Target collection | 100 |  | 100 |  | 100 | [6 empty] | Target collection | 0 | 100 | 100
not collected | [11 empty] | not collected | 0 | 0 | 0
2nd treatment target | 100 |  | 100 |  | 100 | [6 empty] | 2nd treatment target | 0 | 100 | 100
2nd treatment not in place | [11 empty] | 2nd treatment not in place | 0 | 0 | 0
2nd treatment performance not met | [11 empty] | 2nd treatment performance not met | 0 | 0 | 0
Tertiary treatment target | 100 |  | 100 |  | 100 | [6 empty] | Tertiary treatment target | 0 | 100 | 100
Tertiary treatment not in place | [11 empty] | Tertiary treatment not in place | 0 | 0 | 0
Tertiary stringent treatment performance not met | [11 empty] | Tertiary stringent treatment performance not met | 0 | 0 | 0
summary distance to compliance total
| [#current_year#] |  | [#previous_year#] |  | [#previous_year_n2#]
| distance to compliance |  | distance to compliance |  | distance to compliance
whole territory | [%] | p.e. | [%] | p.e. | [%] | p.e. | [5 empty] | Whole territory | [#previous_year_n2#] | [#previous_year#] | [#current_year#]
Target collection | 100 |  | 100 |  | 100 | [6 empty] | Target collection | 100 | 0 | 0
not collected | [11 empty] | not collected | 0 | 0 | 0
2nd treatment target | 100 |  | 100 |  | 100 | [6 empty] | 2nd treatment target | 100 | 0 | 0
2nd treatment not in place | [11 empty] | 2nd treatment not in place | 0 | 0 | 0
2nd treatment performance not met | [11 empty] | 2nd treatment performance not met | 0 | 0 | 0
Tertiary treatment target | 100 |  | 100 |  | 100 | [6 empty] | Tertiary treatment target | 100 | 0 | 0
Tertiary treatment not in place | [11 empty] | Tertiary treatment not in place | 0 | 0 | 0
Tertiary stringent treatment performance not met | [11 empty] | Tertiary stringent treatment performance not met | 0 | 0 | 0
Parameters | [#current_year#] | [10 empty] | Whole territory | [#previous_year_n2#] | [#previous_year#] | [#current_year#]
| % | p.e. | number of plants | [8 empty] | Collection [#current_year#] : target 0 p.e. | 0 | 0 | 0
Total load generated | 100 | [10 empty] | Secondary treatment [#current_year#] : target 0 p.e. | 0 | 0 | 0
No treatment (not collected + no treatment after collection) | [11 empty] | Tertiary treatment [#current_year#] : target 0 p.e. | 0 | 0 | 0
IAS
primary treatment as a maximum
secondary treatment only as a maximum (performance met)
N removal without P removal (performance met)
P removal without N removal (performance met)
N and P removal (performance met)
Other more stringent treatments
parameters |  | [#current_year#] | [#previous_year#] | [#previous_year_n2#]
TOTAL Incoming loads BOD-tot | t/y | [10 empty] | parameters |  | [#previous_year#] | [#current_year#]
TOTAL Discharged loads BOD-tot | t/y | [10 empty] | TOTAL Incoming loads BOD-tot | t/y
TOTAL Incoming loads COD-tot | t/y | [10 empty] | TOTAL Incoming laods COD-tot | t/y
TOTAL Discharged loads COD-tot | t/y | [10 empty] | TOTAL Incoming loads N-tot | t/y
TOTAL Incoming loads N-tot | t/y | [10 empty] | TOTAL Incoming loads P-tot | t/y
TOTAL Discharged loads N-tot | t/y
TOTAL Incoming loads P-tot | t/y | [10 empty] | parameters |  | [#previous_year#] | [#current_year#]
TOTAL Discharged loads P-tot | t/y | [10 empty] | TOTAL Discharged loads BOD-tot | t/y
[12 empty] | TOTAL Discharged laods COD-tot | t/y
[12 empty] | TOTAL Discharged loads N-tot | t/y
parameters |  | [#current_year#] | [#previous_year#] | [#previous_year_n2#] | [7 empty] | TOTAL Discharged loads P-tot | t/y
BOD rate of removal | %
COD rate of removal | % | [10 empty] | parameters |  | [#previous_year#] | [#current_year#]
N rate of removal | % | [10 empty] | BOD rate of removal | % | 0 | 0
P rate of removal | % | [10 empty] | COD rate of removal | % | 0 | 0
[12 empty] | N rate of removal | % | 0 | 0
[12 empty] | P rate of removal | % | 0 | 0
parameters |  | [#current_year#] | [#previous_year#] | [#previous_year_n2#]
TOTAL Volume of waste water treated | m3/y
parameters |  | [#current_year#] | [#previous_year#] | [#previous_year_n2#]
Average Incoming concentration BOD | mg/l | [10 empty] | parameters |  | [#previous_year#] | [#current_year#]
Average Discharged concentration BOD | mg/l | [10 empty] | Average Incoming concentration BOD | mg/l | 0 | 0
Average Incoming concentration COD | mg/l | [10 empty] | Average Incoming concentration COD | mg/l | 0 | 0
Average Discharged concentration COD | mg/l | [10 empty] | Average Incoming concentration N | mg/l | 0 | 0
Average Incoming concentration N | mg/l | [10 empty] | Average Incoming concentration P | mg/l | 0 | 0
Average Discharged concentration N | mg/l
Average Incoming concentration P | mg/l | [10 empty] | parameters |  | [#previous_year#] | [#current_year#]
Average Discharged concentration P | mg/l | [10 empty] | Average Discharged concentration BOD | mg/l | 0 | 0
[12 empty] | Average Discharged concentration COD | mg/l | 0 | 0
[12 empty] | Average Discharged concentration N | mg/l | 0 | 0
[12 empty] | Average Discharged concentration P | mg/l | 0 | 0

## New agglomerations
Agglomerations reported for the first time (with a size of ≥ 2,000 p.e.)
ID of agglomeration | Name of agglomeration | Size of agglomeration | Reason for non-reporting under previous reporting

## Agglomerationout
Active agglomerations ≥ 2,000 p.e. reported under the previous reporting, but not anymore
ID of agglomeration | Name of agglomeration | Size of agglomeration under the previous reporting | Remarks

## New treatment plants
UWWTPs reported for the first time (with a size of ≥ 2,000 p.e.)
ID of UWWTP | Name of UWWTP | ID of the agglomeration | Name of the agglomeration | Size of treatment plant | Reason for non-reporting under previous reporting

## UWWTPsout
Active UWWTPs reported under the previous reporting, but not anymore
ID of UWWTP | Name of UWWTP | Size of treatment plant under the previous reporting | ID of the agglomeration | Name of the agglomeration | Size of agglomeration under the previous reporting | Remarks